## BOM Report
Bill of Materials |  |  | Bill of Materials For Project [MotorBoard .PrjPcb] (No PCB Document Selected)
Source Data From: |  | MotorBoard .PrjPcb
Project: |  | MotorBoard .PrjPcb
Variant: |  | None
Creation Date: | 3/23/2017 | 11:52:15 PM
Print Date: | 2017-03-29 | 42823.4996
Production Quantity: | 1
Currency | <none>
#Column Name Error:Footprint | #Column Name Error:Comment | LibRef | Designator | Description | Quantity | Supplier 1 | Supplier Part Number 1 | Supplier 2 | Supplier Part Number 2 | Manufacturer | Manufacturer Part Number | Manufacturer PN | Supplier Stock 1 | Supplier Stock 2
|  | UC383 5 | *1 | Regulator fixed output 5V through hole | 1 | 'Digi-Key | 296-8157-5-ND |  |  | https://www.digikey.com/product-detail/en/texas-instruments/UCC383T-5/296-8157-5-ND/373393 | UCC383T-5 |  | >5000
|  | JA_TERM_BLK_HDR_2 PIN | Battery1 | TERM_BLK_HEADER 5.08mm 2 Pos R/A Thru Hole | 1 | Farnell | 3704579 | [5 empty] | 3694
|  | CC_10pF_0603 | C1, C2 | CAP CER 10pF COG/NPO 50V 0603 | 2
|  | CC_100nF_0603 | C3, C4, C11, C12, C13, C14, C15, C16, C17, C18, C19, C20 | CAP CER 100nF X7R +-10% 50V 0603 | 12
|  | CC_10uF_0603 | C5, C6, C7, C8, C9, C10 | CAP CER 10UF X5R +-20% 10V 0603 | 6
|  | CC_4.7uF_0603 | C21 | CAP CER 4.7uF X5R +-20% 10V 0603 | 1
|  | JB_53261-02 | Choose header spare 1, Choose header spare batt1 | Header_Horiz_2Pos_1.25mm_125V@1A_SMT | 2 | Farnell | 1125373 | Digi-Key | WM7620CT-ND | MOLEX | 53261-0271 |  | 5312 | 46161
|  | DS_VS-30BQD015TRPBF | D1, D2 | DIODE SCHOTTKY 15V 3A SMC | 2 | Digi-Key | 30BQ015PBFCT-ND | Farnell | 9101250 | Vishay Semiconductor Diodes Division | VS-30BQ015TRPBF |  | 0 | -6
|  | DL_150060GS75000 | DL1 | LED Dk Green 430mcd 0603 SMD | 1 | Farnell | 2322070 |  |  | WURTH ELEKTRONIK | 150060GS75000 |  | 9776
|  | DL_150060YS75000 | DL2 | LED Yellow 120mcd 0603 SMD | 1 | Farnell | 2322074 |  |  | WURTH ELEKTRONIK | 150060YS75000 |  | 16120
|  | DL_150060RS75000 | DL3 | LED Red 250mcd 0603 SMD | 1 | Farnell | 2322071 |  |  | WURTH ELEKTRONIK | 150060RS75000 |  | 6630
|  | FS_Fuse_5.0A | F1 | Fuse 5.0A Very Fast Acting 1206 SMD | 1 | Farnell | 1841033 |  |  | MULTICOMP | MC12CF 005 | MC12CF-005 | 47313
|  | JB_M52H_10_1.27 | GPIO and PWM Pins1 | Header 1.27mm Pitch SIL 10 Way SMT | 1 | Farnell | 1099570 |  |  | HARWIN | M52-040000P1045 |  | -8
|  | JS_USB_MINI_B_SMT | H1 | USB 2.0, Right Angle, SMT, B Type, Receptacle, 5 Position, | 1 | Farnell | 1824416 |  |  | FCI |  | 10033526-N3212MLF
|  | JB_HDR_IDC_5X2_VERT | H2 | IDC Header, 1,27mm, 10-Pin, Vert, SMT | 1 | Digi-Key | A99476TR-ND |  |  | TE Connectivity | 1-188275-0 |  | 7200
|  | JB_HDR_IDC_10X2_VERT | H3 | IDC Header, 1,27mm, 20-Pin, Vert, SMT | 1 | Digi-Key | A99481CT-ND |  |  | TE Connectivity | 2-188275-0 |  | 4480
|  | IN_Ferrite-Bead | L1, L2 | Ferrite Bead, Rdc 0.3R, Z100MHZ 600R, Imax 1A, SMD 1206 | 2 | Farnell | 1612060 |  |  | FAIR-RITE | 2512066017Y1 | 2512066017Y1 | 78637
|  | LM317 ADJ | LM1 | Regulator Adjustable surface mount | 1 | Digi-Key | 296-12602-1-ND |  |  | https://www.digikey.com/product-detail/en/texas-instruments/LM317DCYR/296-12602-1-ND/443738 | LM317DCYR |  | >5000
|  | TB_BC817W | Q1, Q2, Q3, Q4 | NPN GP Bipolar Transistor 45V 500mA SOT323 | 4 | Farnell |  |  |  | NXP |  | BC817W | 7073
|  | RS_220R | R1, R5, R9, R12, R13, R14, R15, R16, R17, R18, R24 | RES 220 OHM 1/10W 5% 0603 SMD | 11
|  | RS_2K2 | R2, R6, R7 | RES 2.2K OHM 1/10W 5% 0603 SMD | 3
|  | RS_27R | R3, R4 | RES 27 OHM 1/10W 5% 0603 SMD | 2
|  | RS_160K | R8 | RES 160K OHM 1/10W 5% 0603 SMD | 1
|  | RS_130K | R10 | RES 130K OHM 1/10W 5% 0603 SMD | 1
|  | RS_62R | R11 | RES 62 OHM 1/10W 5% 0603 SMD | 1
|  | RS_100K | R19, R20, R21, R22, R23 | RES 100K OHM 1/10W 5% 0603 SMD | 5
|  | RS_27K | R25 | RES 27K OHM 1/10W 5% 0603 SMD | 1
|  | RS_47K | R26 | RES 47.0K OHM 1/10W 5% 0603 SMD | 1
|  | RS_240K | R27 | RES 240K OHM 1/10W 5% 0603 SMD | 1
|  | RS_51K | R28 | RES 51.0K OHM 1/10W 5% 0603 SMD | 1
|  | RT_1R | R29 | RES 1R OHM 1/4W 5% 1206 SMD | 1
|  | JA_MOLEX_KK_3POS | Servo1, Speed1 | CONN HEADER 3POS 2.54mm VERT_Thru Hole | 2 | Farnell | 9731156 |  |  | Molex |  | 22-23-2031 | 30986
|  | WS_KSR211G LFS | SW1 | SWITCH TACTILE SPST-NO SMD | 1 | Farnell | 1437634 |  |  | C & K COMPONENTS | KSR211G LFS |  | 809
|  | WS_KSR211G LFS | SW2 | SWITCH TACTILE SPST-NO SMD | 1 | Farnell | 1437634 |  |  | C & K COMPONENTS | KSR211G LFS |  | 809
|  | TP_0805 | TP1, TP25, TP28 | Test Point 2.0X0.9X1.2mm SMD | 3 | Digi-Key | A106144CT-ND |  |  | TE Connectivity AMP Connectors | 1625854-2 |  | 48102
|  | TP_0603 | TP2, TP5, TP10, TP11, TP12, TP13, TP19, TP20, TP24, TP26, TP27 | Test Point 1.65X0.9X1.2mm SMD | 11 | Digi-Key | A106145CT-ND |  |  | TE Connectivity AMP Connectors | 1625854-3 |  | 131303
|  | TP_0805 | TP3, TP22 | Test Point 2.0X0.9X1.2mm SMD | 2 | Digi-Key | A106144CT-ND |  |  | TE Connectivity AMP Connectors | 1625854-2 |  | 48102
|  | TP_0805 | TP4 | Test Point 2.0X0.9X1.2mm SMD | 1 | Digi-Key | A106144CT-ND |  |  | TE Connectivity AMP Connectors | 1625854-2 |  | 48102
|  | TP_0805 | TP6 | Test Point 2.0X0.9X1.2mm SMD | 1 | Digi-Key | A106144CT-ND |  |  | TE Connectivity AMP Connectors | 1625854-2 |  | 48102
|  | TP_0805 | TP7 | Test Point 2.0X0.9X1.2mm SMD | 1 | Digi-Key | A106144CT-ND |  |  | TE Connectivity AMP Connectors | 1625854-2 |  | 48102
|  | TP_0805 | TP8 | Test Point 2.0X0.9X1.2mm SMD | 1 | Digi-Key | A106144CT-ND |  |  | TE Connectivity AMP Connectors | 1625854-2 |  | 48102
|  | TP_0805 | TP9 | Test Point 2.0X0.9X1.2mm SMD | 1 | Digi-Key | A106144CT-ND |  |  | TE Connectivity AMP Connectors | 1625854-2 |  | 48102
|  | TP_0805 | TP14 | Test Point 2.0X0.9X1.2mm SMD | 1 | Digi-Key | A106144CT-ND |  |  | TE Connectivity AMP Connectors | 1625854-2 |  | 48102
|  | TP_0805 | TP15 | Test Point 2.0X0.9X1.2mm SMD | 1 | Digi-Key | A106144CT-ND |  |  | TE Connectivity AMP Connectors | 1625854-2 |  | 48102
|  | TP_0805 | TP16 | Test Point 2.0X0.9X1.2mm SMD | 1 | Digi-Key | A106144CT-ND |  |  | TE Connectivity AMP Connectors | 1625854-2 |  | 48102
|  | TP_0805 | TP17 | Test Point 2.0X0.9X1.2mm SMD | 1 | Digi-Key | A106144CT-ND |  |  | TE Connectivity AMP Connectors | 1625854-2 |  | 48102
|  | TP_0805 | TP18 | Test Point 2.0X0.9X1.2mm SMD | 1 | Digi-Key | A106144CT-ND |  |  | TE Connectivity AMP Connectors | 1625854-2 |  | 48102
|  | TP_0805 | TP21 | Test Point 2.0X0.9X1.2mm SMD | 1 | Digi-Key | A106144CT-ND |  |  | TE Connectivity AMP Connectors | 1625854-2 |  | 48102
|  | TP_0805 | TP23 | Test Point 2.0X0.9X1.2mm SMD | 1 | Digi-Key | A106144CT-ND |  |  | TE Connectivity AMP Connectors | 1625854-2 |  | 48102
|  | TSOP6136TR | U1 | Infrared Receiver 36KHz | 1 | Farnell | 1779685 | Digi-Key | TSOP6136TR-ND | Vishay Semiconductor Opto Division | TSOP6136TR |  |  | 0
|  | SE_ATSAM4S16BA-MU | U2 | IC MCU 32BIT 512KB FLASH 64LQFP | 1 | Digi-Key | ATSAM4S8BA-ANRCT-ND |  |  | Atmel | ATSAM4S8BA-ANR |  | 0
|  | SV_TLV70233DBVR | U3 | IC REG LDO 3.3V 0.3A SOT23-5 | 1 | Digi-Key | 296-32415-1-ND |  |  | Texas Instruments | TLV70233DBVR |  | 27041
|  | XT_CRYSTAL_18.432MHz_13pF | Y1 | 18.432 MHZ 4PF 6.0X3.5mm SMD | 1 | Digi-Key | CTX668CT-ND |  |  | CTS-Frequency Controls | 406C35B18M43200 |  | 1913
107
Approved |  | Notes

## Project Information
Project Full Path | P:\Courses\ENCE461\Project\wacky_race_team7\MotorBoard\MotorBoard .PrjPcb
Project Filename | MotorBoard .PrjPcb
Variant Name | None
Data-Source Filename | MotorBoard .PrjPcb
Data-Source Full Path | P:\Courses\ENCE461\Project\wacky_race_team7\MotorBoard\MotorBoard .PrjPcb
Title | Bill of Materials For Project [MotorBoard .PrjPcb] (No PCB Document Selected)
Total Quantity | 107
Report Time | 11:52:15 PM
Report Date | 3/23/2017
Report Date & Tine | 3/23/2017 11:52:15 PM
Output Name | Bill of Materials
Output Type | BOM_PartType
Output Generator Name | BOM
Output Generator Description | Bill of Materials