## BOM Report
Bill of Materials |  |  | Bill of Materials For Project [Communications.PrjPcb] (No PCB Document Selected)
Source Data From: |  | Communications.PrjPcb
Project: |  | Communications.PrjPcb
Variant: |  | None
Creation Date: | 3/20/2017 | 5:50:18 PM
Print Date: | 2017-03-20 | 42814.7455
Production Quantity: | 1
Currency | <none>
Footprint | Comment | LibRef | Designator | Description | Quantity | Supplier 1 | Supplier Part Number 1 | Supplier 2 | Supplier Part Number 2 | Manufacturer | Manufacturer Part Number | Manufacturer PN | Supplier Stock 1 | Supplier Stock 2
| RN41 | RN41 | *1 | Bluetooth RN41 | 1 | Digi-Key | 740-1007-ND |  |  | Microchip Technlogy | RN41-I/RM |  | 3972
CAPC1608L | 10pF | CC_10pF_0603 | C1, C2 | CAP CER 10pF COG/NPO 50V 0603 | 2
CAPC1608L | 100nF | CC_100nF_0603 | C3, C4, C10, C11, C12, C13, C14, C15, C16, C17, C18, C19 | CAP CER 100nF X7R +-10% 50V 0603 | 12
CAPC1608L | 10uF | CC_10uF_0603 | C5, C6, C8, C9 | CAP CER 10UF X5R +-20% 10V 0603 | 4
CAPC1608L | 100pF | CC_100pF_0603 | C7 | CAP CER 100pF NPO/COG +-5% 50V 0603 | 1
CAPC1608N | 4.7uF | CC_4.7uF_0603 | C20 | CAP CER 4.7uF X5R +-20% 10V 0603 | 1
SMC | VS-30BQ015TRPBF | DS_VS-30BQD015TRPBF | D1, D2 | DIODE SCHOTTKY 15V 3A SMC | 2 | Digi-Key | 30BQ015PBFCT-ND | Farnell | 9101250 | Vishay Semiconductor Diodes Division | VS-30BQ015TRPBF |  | 0 | -6
WL-SMCW0603 | Dark Green | DL_150060GS75000 | DL1 | LED Dk Green 430mcd 0603 SMD | 1 | Farnell | 2322070 |  |  | WURTH ELEKTRONIK | 150060GS75000 |  | 6046
WL-SMCW0603 | Yellow | DL_150060YS75000 | DL2 | LED Yellow 120mcd 0603 SMD | 1 | Farnell | 2322074 |  |  | WURTH ELEKTRONIK | 150060YS75000 |  | 16222
WL-SMCW0603 | Red | DL_150060RS75000 | DL3 | LED Red 250mcd 0603 SMD | 1 | Farnell | 2322071 |  |  | WURTH ELEKTRONIK | 150060RS75000 |  | 9262
WL-SMCW0603 | Blue | DL_150060BS75000 | DL4, DL5, DL6 | LED Blue 270mcd 0603 SMD | 3 | Farnell | 2322069 |  |  | WURTH ELEKTRONIK | 150060BS75000 |  | 9484
USB/SM0.8-6H5 | JS_USB_MINI_B | JS_USB_MINI_B_SMT | H1 | USB 2.0, Right Angle, SMT, B Type, Receptacle, 5 Position, | 1 | Farnell | 1824416 |  |  | FCI |  | 10033526-N3212MLF
188275-10 | I2C | JB_HDR_IDC_5X2_VERT | H2 | IDC Header, 1,27mm, 10-Pin, Vert, SMT | 1 | Digi-Key | A99476TR-ND |  |  | TE Connectivity | 1-188275-0 |  | 7200
188275-20 | ARM JTAG | JB_HDR_IDC_10X2_VERT | H3 | IDC Header, 1,27mm, 20-Pin, Vert, SMT | 1 | Digi-Key | A99481CT-ND |  |  | TE Connectivity | 2-188275-0 |  | 4480
SD-53261-0319 | SMD Horiz 1.25mm | JB_53261-03 | H4 | Header_Horiz_3Pos_1.25mm_125V@1A_SMT | 1 | Farnell | 1125359 | Digi-Key | WM1754CT-ND | Molex | 53261-0390 |  | 4910 | 0
INDC3216L | Ferrite Bead | IN_Ferrite-Bead | L1, L2, L3 | Ferrite Bead, Rdc 0.3R, Z100MHZ 600R, Imax 1A, SMD 1206 | 3 | Farnell | 1612060 |  |  | FAIR-RITE | 2512066017Y1 | 2512066017Y1 | 79162
RESC1608L | 62R | RS_62R | R1 | RES 62 OHM 1/10W 5% 0603 SMD | 1
RESC1608L | 220R | RS_220R | R2, R4, R20, R21 | RES 220 OHM 1/10W 5% 0603 SMD | 4
RESC1608L | 2K2 | RS_2K2 | R3, R9, R10 | RES 2.2K OHM 1/10W 5% 0603 SMD | 3
RESC1608L | 1K | RS_1K | R5, R6, R19 | RES 1.0K OHM 1/10W 5% 0603 SMD | 3
RESC1608L | 27R | RS_27R | R7, R8 | RES 27 OHM 1/10W 5% 0603 SMD | 2
RESC1608L | 100K | RS_100K | R11, R12, R13, R14, R15, R18, R22 | RES 100K OHM 1/10W 5% 0603 SMD | 7
RESC1608N | 27K | RS_27K | R16 | RES 27K OHM 1/10W 5% 0603 SMD | 1
RESC1608N | 47K | RS_47K | R17 | RES 47.0K OHM 1/10W 5% 0603 SMD | 1
RESC3216L | 1R | RT_1R | R23 | RES 1R OHM 1/4W 5% 1206 SMD | 1
KSR211G | Sleep/Wake Up | WS_KSR211G LFS | SW1 | SWITCH TACTILE SPST-NO SMD | 1 | Farnell | 1437634 |  |  | C & K COMPONENTS | KSR211G LFS |  | 5210
KSR211G | Reset | WS_KSR211G LFS | SW2 | SWITCH TACTILE SPST-NO SMD | 1 | Farnell | 1437634 |  |  | C & K COMPONENTS | KSR211G LFS |  | 5210
TP_0805 | 3V3 | TP_0805 | TP1, TP27 | Test Point 2.0X0.9X1.2mm SMD | 2 | Digi-Key | A106144CT-ND |  |  | TE Connectivity AMP Connectors | 1625854-2 |  | 48483
TP_0805 | Erase | TP_0805 | TP2 | Test Point 2.0X0.9X1.2mm SMD | 1 | Digi-Key | A106144CT-ND |  |  | TE Connectivity AMP Connectors | 1625854-2 |  | 48483
TP_0805 | USB_N | TP_0805 | TP3 | Test Point 2.0X0.9X1.2mm SMD | 1 | Digi-Key | A106144CT-ND |  |  | TE Connectivity AMP Connectors | 1625854-2 |  | 48483
TP_0805 | PA15 | TP_0805 | TP4 | Test Point 2.0X0.9X1.2mm SMD | 1 | Digi-Key | A106144CT-ND |  |  | TE Connectivity AMP Connectors | 1625854-2 |  | 48483
TP_0805 | USB_P | TP_0805 | TP5 | Test Point 2.0X0.9X1.2mm SMD | 1 | Digi-Key | A106144CT-ND |  |  | TE Connectivity AMP Connectors | 1625854-2 |  | 48483
TP_0805 | PA11 | TP_0805 | TP6 | Test Point 2.0X0.9X1.2mm SMD | 1 | Digi-Key | A106144CT-ND |  |  | TE Connectivity AMP Connectors | 1625854-2 |  | 48483
TP_0805 | nRST | TP_0805 | TP7 | Test Point 2.0X0.9X1.2mm SMD | 1 | Digi-Key | A106144CT-ND |  |  | TE Connectivity AMP Connectors | 1625854-2 |  | 48483
TP_0805 | TDO | TP_0805 | TP8 | Test Point 2.0X0.9X1.2mm SMD | 1 | Digi-Key | A106144CT-ND |  |  | TE Connectivity AMP Connectors | 1625854-2 |  | 48483
TP_0805 | TCK | TP_0805 | TP9 | Test Point 2.0X0.9X1.2mm SMD | 1 | Digi-Key | A106144CT-ND |  |  | TE Connectivity AMP Connectors | 1625854-2 |  | 48483
TP_0805 | TMS | TP_0805 | TP10 | Test Point 2.0X0.9X1.2mm SMD | 1 | Digi-Key | A106144CT-ND |  |  | TE Connectivity AMP Connectors | 1625854-2 |  | 48483
TP_0805 | TDI | TP_0805 | TP11 | Test Point 2.0X0.9X1.2mm SMD | 1 | Digi-Key | A106144CT-ND |  |  | TE Connectivity AMP Connectors | 1625854-2 |  | 48483
TP_0805 | V_Bus | TP_0805 | TP12, TP26 | Test Point 2.0X0.9X1.2mm SMD | 2 | Digi-Key | A106144CT-ND |  |  | TE Connectivity AMP Connectors | 1625854-2 |  | 48483
TP_0805 | Gnd | TP_0805 | TP13, TP14, TP15, TP16, TP17, TP18, TP19, TP20, TP21, TP22, TP23, TP24, TP25, TP29, TP30, TP31 | Test Point 2.0X0.9X1.2mm SMD | 16 | Digi-Key | A106144CT-ND |  |  | TE Connectivity AMP Connectors | 1625854-2 |  | 48483
TP_0805 | VddOut | TP_0805 | TP28 | Test Point 2.0X0.9X1.2mm SMD | 1 | Digi-Key | A106144CT-ND |  |  | TE Connectivity AMP Connectors | 1625854-2 |  | 48483
LQFP64_L | ATSAM4S8BA-ANR | SE_ATSAM4S16BA-MU | U1 | IC MCU 32BIT 512KB FLASH 64LQFP | 1 | Digi-Key | ATSAM4S8BA-ANRCT-ND |  |  | Atmel | ATSAM4S8BA-ANR |  | 0
TSOP61 | TSOP6136TR | TSOP6136TR | U2 | Infrared Receiver 36KHz | 1 | Farnell | 1779685 | Digi-Key | TSOP6136TR-ND | Vishay Semiconductor Opto Division | TSOP6136TR |  |  | 0
SOT95P280X145-5N | TLV70233DBVR | SV_TLV70233DBVR | U3, U4 | IC REG LDO 3.3V 0.3A SOT23-5 | 2 | Digi-Key | 296-32415-1-ND |  |  | Texas Instruments | TLV70233DBVR |  | 27296
6.0X3.5-4 | 18.432MHz | XT_CRYSTAL_18.432MHz_13pF | Y1 | 18.432 MHZ 4PF 6.0X3.5mm SMD | 1 | Digi-Key | CTX668CT-ND |  |  | CTS-Frequency Controls | 406C35B18M43200 |  | 913
97
Approved |  | Notes

## Project Information
Project Full Path | P:\wacky_race_team7\Communications_Board\Communications.PrjPcb
Project Filename | Communications.PrjPcb
Variant Name | None
Data-Source Filename | Communications.PrjPcb
Data-Source Full Path | P:\wacky_race_team7\Communications_Board\Communications.PrjPcb
Title | Bill of Materials For Project [Communications.PrjPcb] (No PCB Document Selected)
Total Quantity | 97
Report Time | 5:50:18 PM
Report Date | 3/20/2017
Report Date & Tine | 3/20/2017 5:50:18 PM
Output Name | Bill of Materials
Output Type | BOM_PartType
Output Generator Name | BOM
Output Generator Description | Bill of Materials