## BOM Report
Bill of Materials |  |  | Bill of Materials For Schematic Document [Communications_Board.SchDoc]
Source Data From: |  | Communications_Board.SchDoc
Project: |  | Free Documents
Variant: |  | None
Creation Date: | 3/20/2017 | 2:56:07 PM
Print Date: | 2017-03-20 | 42814.6224
Production Quantity: | 1
Currency | <none>
#Column Name Error:Footprint | #Column Name Error:Comment | LibRef | Designator | Description | Quantity | Supplier 1 | Supplier Part Number 1 | #Column Name Error:Supplier 2 | #Column Name Error:Supplier Part Number 2 | Manufacturer | Manufacturer Part Number | Manufacturer PN | Supplier Stock 1 | #Column Name Error:Supplier Stock 2
|  | CC_10pF_0603 | C1, C2 | CAP CER 10pF COG/NPO 50V 0603 | 2
|  | CC_100nF_0603 | C3, C17 | CAP CER 100nF X7R +-10% 50V 0603 | 2
|  | D Schottky | D? | Schottky Diode | 1
|  | DL_150060GS75000 | DL1 | LED Dk Green 430mcd 0603 SMD | 1 | Farnell | 2322070 |  |  | WURTH ELEKTRONIK | 150060GS75000 |  | 6046
|  | DL_150060YS75000 | DL2 | LED Yellow 120mcd 0603 SMD | 1 | Farnell | 2322074 |  |  | WURTH ELEKTRONIK | 150060YS75000 |  | 16222
|  | DL_150060RS75000 | DL3 | LED Red 250mcd 0603 SMD | 1 | Farnell | 2322071 |  |  | WURTH ELEKTRONIK | 150060RS75000 |  | 9262
|  | JS_USB_MINI_B_SMT | H1 | USB 2.0, Right Angle, SMT, B Type, Receptacle, 5 Position, | 1 | Farnell | 1824416 |  |  | FCI |  | 10033526-N3212MLF
|  | JB_HDR_IDC_5X2_VERT | H2 | IDC Header, 1,27mm, 10-Pin, Vert, SMT | 1 | Digi-Key | A99476TR-ND |  |  | TE Connectivity | 1-188275-0 |  | 7200
|  | JB_HDR_IDC_10X2_VERT | H3 | IDC Header, 1,27mm, 20-Pin, Vert, SMT | 1 | Digi-Key | A99481CT-ND |  |  | TE Connectivity | 2-188275-0 |  | 4480
|  | Header 3 | P? | Header, 3-Pin | 1
|  | RS_62R | R1 | RES 62 OHM 1/10W 5% 0603 SMD | 1
|  | RS_220R | R2, R4 | RES 220 OHM 1/10W 5% 0603 SMD | 2
|  | RS_2K2 | R3, R9, R10 | RES 2.2K OHM 1/10W 5% 0603 SMD | 3
|  | RS_1K | R5, R6 | RES 1.0K OHM 1/10W 5% 0603 SMD | 2
|  | RS_27R | R7, R8 | RES 27 OHM 1/10W 5% 0603 SMD | 2
|  | RS_100K | R11, R12, R13, R14, R15 | RES 100K OHM 1/10W 5% 0603 SMD | 5
|  | RS_27K | R16 | RES 27K OHM 1/10W 5% 0603 SMD | 1
|  | RS_47K | R17 | RES 47.0K OHM 1/10W 5% 0603 SMD | 1
|  | WS_KSR211G LFS | SW1 | SWITCH TACTILE SPST-NO SMD | 1 | Farnell | 1437634 |  |  | C & K COMPONENTS | KSR211G LFS |  | 5210
|  | WS_KSR211G LFS | SW2 | SWITCH TACTILE SPST-NO SMD | 1 | Farnell | 1437634 |  |  | C & K COMPONENTS | KSR211G LFS |  | 5210
|  | TP_0805 | TP1 | Test Point 2.0X0.9X1.2mm SMD | 1 | Digi-Key | A106144CT-ND |  |  | TE Connectivity AMP Connectors | 1625854-2 |  | 48483
|  | TP_0805 | TP2 | Test Point 2.0X0.9X1.2mm SMD | 1 | Digi-Key | A106144CT-ND |  |  | TE Connectivity AMP Connectors | 1625854-2 |  | 48483
|  | TP_0805 | TP3 | Test Point 2.0X0.9X1.2mm SMD | 1 | Digi-Key | A106144CT-ND |  |  | TE Connectivity AMP Connectors | 1625854-2 |  | 48483
|  | TP_0805 | TP4 | Test Point 2.0X0.9X1.2mm SMD | 1 | Digi-Key | A106144CT-ND |  |  | TE Connectivity AMP Connectors | 1625854-2 |  | 48483
|  | TP_0805 | TP5 | Test Point 2.0X0.9X1.2mm SMD | 1 | Digi-Key | A106144CT-ND |  |  | TE Connectivity AMP Connectors | 1625854-2 |  | 48483
|  | TP_0805 | TP6 | Test Point 2.0X0.9X1.2mm SMD | 1 | Digi-Key | A106144CT-ND |  |  | TE Connectivity AMP Connectors | 1625854-2 |  | 48483
|  | TP_0805 | TP7 | Test Point 2.0X0.9X1.2mm SMD | 1 | Digi-Key | A106144CT-ND |  |  | TE Connectivity AMP Connectors | 1625854-2 |  | 48483
|  | TP_0805 | TP8 | Test Point 2.0X0.9X1.2mm SMD | 1 | Digi-Key | A106144CT-ND |  |  | TE Connectivity AMP Connectors | 1625854-2 |  | 48483
|  | TP_0805 | TP9 | Test Point 2.0X0.9X1.2mm SMD | 1 | Digi-Key | A106144CT-ND |  |  | TE Connectivity AMP Connectors | 1625854-2 |  | 48483
|  | TP_0805 | TP10 | Test Point 2.0X0.9X1.2mm SMD | 1 | Digi-Key | A106144CT-ND |  |  | TE Connectivity AMP Connectors | 1625854-2 |  | 48483
|  | TP_0805 | TP11 | Test Point 2.0X0.9X1.2mm SMD | 1 | Digi-Key | A106144CT-ND |  |  | TE Connectivity AMP Connectors | 1625854-2 |  | 48483
|  | SE_ATSAM4S16BA-MU | U1 | IC MCU 32BIT 512KB FLASH 64LQFP | 1 | Digi-Key | ATSAM4S8BA-ANRCT-ND |  |  | Atmel | ATSAM4S8BA-ANR |  | 0
|  | XT_CRYSTAL_18.432MHz_13pF | Y1 | 18.432 MHZ 4PF 6.0X3.5mm SMD | 1 | Digi-Key | CTX668CT-ND |  |  | CTS-Frequency Controls | 406C35B18M43200 |  | 913
44
Approved |  | Notes

## Project Information
Project Full Path | Free Documents
Project Filename | Free Documents
Variant Name | None
Data-Source Filename | Communications_Board.SchDoc
Data-Source Full Path | P:\wacky_race_team7\Communications_Board\Communications_Board.SchDoc
Title | Bill of Materials For Schematic Document [Communications_Board.SchDoc]
Total Quantity | 44
Report Time | 2:56:07 PM
Report Date | 3/20/2017
Report Date & Tine | 3/20/2017 2:56:07 PM
Output Name | Bill of Materials
Output Type | BOM_PartType
Output Generator Name | BOM
Output Generator Description | Bill of Materials