## BOM Report
Bill of Materials |  |  | Communications Modules
Source Data From: |  | Communications_Module.SchDoc
Project: |  | Free Documents
Variant: |  | None
Creation Date: | 3/20/2017 | 2:48:04 PM
Print Date: | 2017-03-20 | 42814.6168
Production Quantity: | 1
Currency | <none>
#Column Name Error:Footprint | #Column Name Error:Comment | LibRef | Designator | Description | Quantity | Supplier 1 | Supplier Part Number 1 | Supplier 2 | Supplier Part Number 2 | Manufacturer | Manufacturer Part Number | Manufacturer PN | Supplier Stock 1 | Supplier Stock 2
|  | RN41 |  | Bluetooth RN41 | 1
|  | CC_10uF_0603 | C4, C5 | CAP CER 10UF X5R +-20% 10V 0603 | 2
|  | Cap | C? | Capacitor | 1
|  | LED0 | D? | Typical INFRARED GaAs LED | 2
|  | IN_Ferrite-Bead | L1 | Ferrite Bead, Rdc 0.3R, Z100MHZ 600R, Imax 1A, SMD 1206 | 1 | Farnell | 1612060 |  |  | FAIR-RITE | 2512066017Y1 | 2512066017Y1 | 79162
|  | Res1 | R? | Resistor | 5
|  | TP_0805 | TP1 | Test Point 2.0X0.9X1.2mm SMD | 1 | Digi-Key | A106144CT-ND |  |  | TE Connectivity AMP Connectors | 1625854-2 |  | 48483
|  | TP_0805 | TP2, TP3, TP4, TP5, TP?, TP?, TP?, TP?, TP?, TP?, TP?, TP?, TP? | Test Point 2.0X0.9X1.2mm SMD | 13 | Digi-Key | A106144CT-ND |  |  | TE Connectivity AMP Connectors | 1625854-2 |  | 48483
|  | SV_TLV70233DBVR | U2 | IC REG LDO 3.3V 0.3A SOT23-5 | 1 | Digi-Key | 296-32415-1-ND |  |  | Texas Instruments | TLV70233DBVR |  | 27296
|  | TSOP6136TR | U? | Infrared Receiver 36KHz | 1 | Farnell | 1779685 | Digi-Key | TSOP6136TR-ND | Vishay Semiconductor Opto Division | TSOP6136TR |  |  | 0
28
Approved |  | Notes

## Project Information
Project Full Path | Free Documents
Project Filename | Free Documents
Variant Name | None
Data-Source Filename | Communications_Module.SchDoc
Data-Source Full Path | P:\wacky_race_team7\Communications_Board\Communications_Module.SchDoc
Title | Communications Modules
Total Quantity | 28
Report Time | 2:48:04 PM
Report Date | 3/20/2017
Report Date & Tine | 3/20/2017 2:48:04 PM
Output Name | Bill of Materials
Output Type | BOM_PartType
Output Generator Name | BOM
Output Generator Description | Bill of Materials