## BOM Report
Bill of Materials |  |  | Bill of Materials For Schematic Document [Communications_Power.SchDoc]
Source Data From: |  | Communications_Power.SchDoc
Project: |  | Free Documents
Variant: |  | None
Creation Date: | 3/20/2017 | 2:55:07 PM
Print Date: | 2017-03-20 | 42814.6216
Production Quantity: | 1
Currency | <none>
#Column Name Error:Footprint | #Column Name Error:Comment | LibRef | Designator | Description | Quantity | Supplier 1 | Supplier Part Number 1 | Supplier 2 | Supplier Part Number 2 | Manufacturer | Manufacturer Part Number | Manufacturer PN | Supplier Stock 1 | #Column Name Error:Supplier Stock 2
|  | CC_10uF_0603 | C4, C5 | CAP CER 10UF X5R +-20% 10V 0603 | 2
|  | CC_100nF_0603 | C6, C7, C8, C9, C10, C11, C12, C13, C14, C15 | CAP CER 100nF X7R +-10% 50V 0603 | 10
|  | CC_4.7uF_0603 | C16 | CAP CER 4.7uF X5R +-20% 10V 0603 | 1
|  | D Schottky | D? | Schottky Diode | 1
|  | IN_Ferrite-Bead | L1, L2 | Ferrite Bead, Rdc 0.3R, Z100MHZ 600R, Imax 1A, SMD 1206 | 2 | Farnell | 1612060 |  |  | FAIR-RITE | 2512066017Y1 | 2512066017Y1 | 79162
|  | RT_1R | R16 | RES 1R OHM 1/4W 5% 1206 SMD | 1
|  | TP_0805 | TP12 | Test Point 2.0X0.9X1.2mm SMD | 1 | Digi-Key | A106144CT-ND |  |  | TE Connectivity AMP Connectors | 1625854-2 |  | 48483
|  | TP_0805 | TP13 | Test Point 2.0X0.9X1.2mm SMD | 1 | Digi-Key | A106144CT-ND |  |  | TE Connectivity AMP Connectors | 1625854-2 |  | 48483
|  | TP_0805 | TP14 | Test Point 2.0X0.9X1.2mm SMD | 1 | Digi-Key | A106144CT-ND |  |  | TE Connectivity AMP Connectors | 1625854-2 |  | 48483
|  | TP_0805 | TP15, TP16, TP? | Test Point 2.0X0.9X1.2mm SMD | 3 | Digi-Key | A106144CT-ND |  |  | TE Connectivity AMP Connectors | 1625854-2 |  | 48483
|  | SE_ATSAM4S16BA-MU | U1 | IC MCU 32BIT 512KB FLASH 64LQFP | 1 | Digi-Key | ATSAM4S8BA-ANRCT-ND |  |  | Atmel | ATSAM4S8BA-ANR |  | 0
|  | SV_TLV70233DBVR | U2 | IC REG LDO 3.3V 0.3A SOT23-5 | 1 | Digi-Key | 296-32415-1-ND |  |  | Texas Instruments | TLV70233DBVR |  | 27296
25
Approved |  | Notes

## Project Information
Project Full Path | Free Documents
Project Filename | Free Documents
Variant Name | None
Data-Source Filename | Communications_Power.SchDoc
Data-Source Full Path | P:\wacky_race_team7\Communications_Board\Communications_Power.SchDoc
Title | Bill of Materials For Schematic Document [Communications_Power.SchDoc]
Total Quantity | 25
Report Time | 2:55:07 PM
Report Date | 3/20/2017
Report Date & Tine | 3/20/2017 2:55:07 PM
Output Name | Bill of Materials
Output Type | BOM_PartType
Output Generator Name | BOM
Output Generator Description | Bill of Materials