## BOM Report
Bill of Materials |  |  | Bill of Materials For Project [Camera Board.PrjPcb] (No PCB Document Selected)
Source Data From: |  | Camera Board.PrjPcb
Project: |  | Camera Board.PrjPcb
Variant: |  | None
Creation Date: | 3/20/2017 | 3:28:38 PM
Print Date: | 2017-03-20 | 42814.718
Production Quantity: | 1
Currency | <none>
#Column Name Error:Footprint | #Column Name Error:Comment | LibRef | Designator | Description | Quantity | Supplier 1 | Supplier Part Number 1 | #Column Name Error:Supplier 2 | #Column Name Error:Supplier Part Number 2 | Manufacturer | Manufacturer Part Number | Manufacturer PN | Supplier Stock 1 | #Column Name Error:Supplier Stock 2
|  | CC_100nF_0603 | C1, C4, C5, C8, C9, C10, C11, C12, C13, C14, C15, C16, C17 | CAP CER 100nF X7R +-10% 50V 0603 | 13
|  | CC_10pF_0603 | C2, C3 | CAP CER 10pF COG/NPO 50V 0603 | 2
|  | CC_10uF_0603 | C6, C7, C19, C20 | CAP CER 10UF X5R +-20% 10V 0603 | 4
|  | CC_4.7uF_0603 | C18 | CAP CER 4.7uF X5R +-20% 10V 0603 | 1
|  | DR_ES1A | D1, D2 | Ultrafast Rectifier SMD, SMA (DO-214C) | 2 | Digi-Key | ES1AFSCT-ND | [5 empty] | 16709
|  | DL_150060GS75000 | DL1 | LED Dk Green 430mcd 0603 SMD | 1 | Farnell | 2322070 |  |  | WURTH ELEKTRONIK | 150060GS75000 |  | 6046
|  | DL_150060YS75000 | DL2 | LED Yellow 120mcd 0603 SMD | 1 | Farnell | 2322074 |  |  | WURTH ELEKTRONIK | 150060YS75000 |  | 16222
|  | DL_150060RS75000 | DL3 | LED Red 250mcd 0603 SMD | 1 | Farnell | 2322071 |  |  | WURTH ELEKTRONIK | 150060RS75000 |  | 9262
|  | JS_USB_MINI_B_SMT | H1 | USB 2.0, Right Angle, SMT, B Type, Receptacle, 5 Position, | 1 | Farnell | 1824416 |  |  | FCI |  | 10033526-N3212MLF
|  | JB_HDR_IDC_5X2_VERT | H2 | IDC Header, 1,27mm, 10-Pin, Vert, SMT | 1 | Digi-Key | A99476TR-ND |  |  | TE Connectivity | 1-188275-0 |  | 7200
|  | JA_MOLEX_KK_3POS | H3 | CONN HEADER 3POS 2.54mm VERT_Thru Hole | 1 | Farnell | 9731156 |  |  | Molex |  | 22-23-2031 | 33226
|  | JB_HDR_IDC_10X2_VERT | H4 | IDC Header, 1,27mm, 20-Pin, Vert, SMT | 1 | Digi-Key | A99481CT-ND |  |  | TE Connectivity | 2-188275-0 |  | 4480
|  | IN_Ferrite-Bead | L1, L2 | Ferrite Bead, Rdc 0.3R, Z100MHZ 600R, Imax 1A, SMD 1206 | 2 | Farnell | 1612060 |  |  | FAIR-RITE | 2512066017Y1 | 2512066017Y1 | 79162
|  | TB_BC817W | Q1 | NPN GP Bipolar Transistor 45V 500mA SOT323 | 1 | Farnell | 2114873 |  |  | NXP |  | BC817W | 7163
|  | RS_2K2 | R1, R3 | RES 2.2K OHM 1/10W 5% 0603 SMD | 2
|  | RS_2K2 | R2, R4 | RES 2.2K OHM 1/10W 5% 0603 SMD | 2
|  | RS_2K2 | R5, R10, R13, R14, R? | RES 2.2K OHM 1/10W 5% 0603 SMD | 5
|  | RS_62R | R7 | RES 62 OHM 1/10W 5% 0603 SMD | 1
|  | RS_220R | R8, R9 | RES 220 OHM 1/10W 5% 0603 SMD | 2
|  | RS_27R | R11, R12 | RES 27 OHM 1/10W 5% 0603 SMD | 2
|  | RS_100K | R15, R16, R17, R18, R19 | RES 100K OHM 1/10W 5% 0603 SMD | 5
|  | RS_27K | R20 | RES 27K OHM 1/10W 5% 0603 SMD | 1
|  | RS_47K | R21 | RES 47.0K OHM 1/10W 5% 0603 SMD | 1
|  | RT_1R | R22 | RES 1R OHM 1/4W 5% 1206 SMD | 1
|  | WS_KSR211G LFS | SW1 | SWITCH TACTILE SPST-NO SMD | 1 | Farnell | 1437634 |  |  | C & K COMPONENTS | KSR211G LFS |  | 5210
|  | WS_KSR211G LFS | SW2 | SWITCH TACTILE SPST-NO SMD | 1 | Farnell | 1437634 |  |  | C & K COMPONENTS | KSR211G LFS |  | 5210
|  | TP_0805 | TP1, TP2, TP3, TP4, TP5, TP6, TP7, TP8, TP9, TP15, TP16, TP17 | Test Point 2.0X0.9X1.2mm SMD | 12 | Digi-Key | A106144CT-ND |  |  | TE Connectivity AMP Connectors | 1625854-2 |  | 48483
|  | TP_0805 | TP10, TP25 | Test Point 2.0X0.9X1.2mm SMD | 2 | Digi-Key | A106144CT-ND |  |  | TE Connectivity AMP Connectors | 1625854-2 |  | 48483
|  | TP_0805 | TP11 | Test Point 2.0X0.9X1.2mm SMD | 1 | Digi-Key | A106144CT-ND |  |  | TE Connectivity AMP Connectors | 1625854-2 |  | 48483
|  | TP_0805 | TP12 | Test Point 2.0X0.9X1.2mm SMD | 1 | Digi-Key | A106144CT-ND |  |  | TE Connectivity AMP Connectors | 1625854-2 |  | 48483
|  | TP_0805 | TP13 | Test Point 2.0X0.9X1.2mm SMD | 1 | Digi-Key | A106144CT-ND |  |  | TE Connectivity AMP Connectors | 1625854-2 |  | 48483
|  | TP_0805 | TP14 | Test Point 2.0X0.9X1.2mm SMD | 1 | Digi-Key | A106144CT-ND |  |  | TE Connectivity AMP Connectors | 1625854-2 |  | 48483
|  | TP_0805 | TP18 | Test Point 2.0X0.9X1.2mm SMD | 1 | Digi-Key | A106144CT-ND |  |  | TE Connectivity AMP Connectors | 1625854-2 |  | 48483
|  | TP_0805 | TP19 | Test Point 2.0X0.9X1.2mm SMD | 1 | Digi-Key | A106144CT-ND |  |  | TE Connectivity AMP Connectors | 1625854-2 |  | 48483
|  | TP_0805 | TP20 | Test Point 2.0X0.9X1.2mm SMD | 1 | Digi-Key | A106144CT-ND |  |  | TE Connectivity AMP Connectors | 1625854-2 |  | 48483
|  | TP_0805 | TP21 | Test Point 2.0X0.9X1.2mm SMD | 1 | Digi-Key | A106144CT-ND |  |  | TE Connectivity AMP Connectors | 1625854-2 |  | 48483
|  | TP_0805 | TP22 | Test Point 2.0X0.9X1.2mm SMD | 1 | Digi-Key | A106144CT-ND |  |  | TE Connectivity AMP Connectors | 1625854-2 |  | 48483
|  | TP_0805 | TP23, TP24 | Test Point 2.0X0.9X1.2mm SMD | 2 | Digi-Key | A106144CT-ND |  |  | TE Connectivity AMP Connectors | 1625854-2 |  | 48483
|  | TP_0805 | TP26 | Test Point 2.0X0.9X1.2mm SMD | 1 | Digi-Key | A106144CT-ND |  |  | TE Connectivity AMP Connectors | 1625854-2 |  | 48483
|  | TP_0805 | TP27, TP28, TP29, TP30, TP31, TP32 | Test Point 2.0X0.9X1.2mm SMD | 6 | Digi-Key | A106144CT-ND |  |  | TE Connectivity AMP Connectors | 1625854-2 |  | 48483
|  | TCM8230MD | U1 | Toshiba I2C Camera | 1 | Spark Fun |  |  |  | Toshiba
|  | SE_ATSAM4S16BA-MU | U2 | IC MCU 32BIT 512KB FLASH 64LQFP | 1 | Digi-Key | ATSAM4S8BA-ANRCT-ND |  |  | Atmel | ATSAM4S8BA-ANR |  | 0
|  | SV_TLV70233DBVR | U3 | IC REG LDO 3.3V 0.3A SOT23-5 | 1 | Digi-Key | 296-32415-1-ND |  |  | Texas Instruments | TLV70233DBVR |  | 27296
|  | SV_TLV70233DBVR | U4 | IC REG LDO 2.8V 0.3A SOT23-5 | 1 | Digi-Key | 296-23826-2-ND |  |  | Texas Instruments | TPS78228DDCR |  | 3000
|  | SV_TLV70233DBVR | U5 | IC REG LDO 1.5V 0.3A SOT23-5 | 1 | Digi-Key | 296-41769-2-ND |  |  | Texas Instruments | TPS73115DBVR |  | 0
|  | XT_CRYSTAL_18.432MHz_13pF | Y1 | 18.432 MHZ 4PF 6.0X3.5mm SMD | 1 | Digi-Key | CTX668CT-ND |  |  | CTS-Frequency Controls | 406C35B18M43200 |  | 913
94
Approved |  | Notes

## Project Information
Project Full Path | H:\Courses\ENCE461\Altium\Camera Board\Camera_Board\Camera Board.PrjPcb
Project Filename | Camera Board.PrjPcb
Variant Name | None
Data-Source Filename | Camera Board.PrjPcb
Data-Source Full Path | H:\Courses\ENCE461\Altium\Camera Board\Camera_Board\Camera Board.PrjPcb
Title | Bill of Materials For Project [Camera Board.PrjPcb] (No PCB Document Selected)
Total Quantity | 94
Report Time | 3:28:38 PM
Report Date | 3/20/2017
Report Date & Tine | 3/20/2017 3:28:38 PM
Output Name | Bill of Materials
Output Type | BOM_PartType
Output Generator Name | BOM
Output Generator Description | Bill of Materials